## ZX81plus38
BOM for ZX81+38 rev 1.9 Date October 6, 2022 (with only 74HC logic IC's, and corrected cassette I/O)
row	component reference	footpad	number	part description	farnell code	mouser code	Reichelt
resistors and resistor packs
1	R50,R55	R_Axial_DIN0207_L6.3mm_D2.5mm_P7.62mm_Horizontal	2	100R	9341099
2	R80	R_Axial_DIN0204_L3.6mm_D1.6mm_P2.54mm_Vertical	1	220R	9341471
3	R21 (for power on LED not needed without LED)	R_Axial_DIN0207_L6.3mm_D2.5mm_P7.62mm_Horizontal	1	330R	9341730
4	R48	R_Axial_DIN0207_L6.3mm_D2.5mm_P7.62mm_Horizontal	1	470R	9341943
5	R20,R42,R43	R_Axial_DIN0204_L3.6mm_D1.6mm_P2.54mm_Vertical	3	680R	9342150
6	R1,R2,R3,R4,R5,R6,R7,R8,R9,R10,R11,R12,R13,R14,R15,R16,R17,R23,R58	R_Axial_DIN0204_L3.6mm_D1.6mm_P2.54mm_Vertical	19	1K	9341102
7	R30,R49	R_Axial_DIN0207_L6.3mm_D2.5mm_P7.62mm_Horizontal	2	1K	9341102
8	R57	R_Axial_DIN0204_L3.6mm_D1.6mm_P2.54mm_Vertical	1	2K2	9341536
9	R19,R52,R81,R18,R59	R_Axial_DIN0204_L3.6mm_D1.6mm_P2.54mm_Vertical	5	10K	9341110
10	R56	R_Axial_DIN0204_L3.6mm_D1.6mm_P2.54mm_Vertical	1	47K	9341960
11	R79	R_Axial_DIN0204_L3.6mm_D1.6mm_P2.54mm_Vertical	1	82K	9342281
12	R70	R_Axial_DIN0204_L3.6mm_D1.6mm_P2.54mm_Vertical	1	220K	9341552
13	R29	R_Axial_DIN0207_L6.3mm_D2.5mm_P7.62mm_Horizontal	1	1M	9339086
14	RP1	R_Array_SIP7 10K x 6 (7-PINS)	1	R_Network06_10K	2787743
15	RP2 (10K might be used, but with bad keys might cause problems)	R_Array_SIP9 22K x 8 (9-PINS)	1	R_Network08_22K	1973141
16	RP3	R_Array_SIP6 10K x 5 (6-PINS)	1	R_Network06_10K	1973121
17	capacitors
18	C1,C2	C_Disc_D3.0mm_W2.0mm_P2.50mm	2	4.7p	1694278
19	C7	C_Disc_D4.7mm_W2.5mm_P5.00mm	1	47pF	2112854
20	C3	C_Disc_D4.7mm_W2.5mm_P5.00mm	1	4n7	2395775
21	C8	C_Disc_D4.7mm_W2.5mm_P5.00mm	1	47nF	1216439
22	C10,C6,C11,C12,C13,C14,C15,C16,C17,C18,C19,C20,C21	C_Disc_D4.7mm_W2.5mm_P5.00mm	13	100nF	2395773		MMK 100N 63
23	C5	CP_Radial_Tantal_D6.0mm_P2.50mm	1	1uF	1236655		RAD 1/100
24	C9	CP_Radial_Tantal_D6.0mm_P2.50mm	1	100uF	1902882		SM 100/16RAD
25
26	D1,D2,D3,D4,D5,D6,D7,D8,D14	D_DO-35_SOD27_P7.62mm_Horizontal	9	1N4148	2675146		1N 4148
27	D13	D_DO-35_SOD27_P7.62mm_Horizontal	1	BAT46	9801456		BAT 46
28	D9 to D12 not used
29	Q1,Q2,Q3,Q4,Q5,Q8,Q9	TO-92_Molded_Narrow	7	2N3904	1574370		2N3904
30	Q6 to Q7 not used
31	Integrated circuits
32	U1,U22	DIP-20_Ideal	2	CD74HC541EN	3006085		74HC 541
33	U2	DIP-40_ideal	1	Z84C0008PEG	1081890	692-Z84C0006PEG	Z84C00-10MHz
34	U3	DIP-28_Ideal (600 mil wide)	1	LY62256BLP-7	2253656	913-AS6C62256-55PCN	62256-80
35	U4	DIP-20_Ideal	1	74HCT574N	3120039	595-SN74HC574NE4	74HC 574
36	U5	DIP-28_Ideal	1	AT27C256R-45PU	2345637	556-AT27C256R-45PU	27C256-100
37	U6	DIP-14_Socket_Ideal	1	74HC125	1739569	595-SN74HC125AN	74HC 125
38	U7,U14	DIP-14_Socket_Ideal	2	SN74HC393N	3119817	595-SN74HC393N	74HC 393
39	U8	DIP-14_Socket_Ideal	1	CD74HC4002E	1739941	595-CD4002BE	MOS 4002
40	U9	DIP-16_Ideal	1	74HC165N	3120856	595-SN74HC165ANE4	74HC 165
41	U10	DIP-14_Socket_Ideal	1	74HC86N	3006572	595-SN74HC86NE4	74HC 86
42	U11,U24	DIP-14_Socket_Ideal	2	74HC08N	3120441	595-SN74HC08N	74HC 08
43	U12,U16,U19,U23	DIP-14_Socket_Ideal	4	74HC32N	3120475	595-SN74HC32N	74HC 32
44	U13	DIP-14_Socket_Ideal	1	74HC00N	3120419	595-SN74HC00NE4	74HC 00
45	U15	DIP-14_Socket_Ideal	1	74HC11N	3120447	595-SN74HC11NE4	74HC 11
46	U17 not used
47	U29,U18,U28	DIP-14_Socket_Ideal	3	74HC74N	3120045	595-SN74HC74N	74HC 74
48	U20 not used
49	U21 HC04 will work but HCU04 will even work better for xtal osc	DIP-14_Socket_Ideal	1	HC04 or HCU04	3120432	595-SN74HC04N	74HC 04
50	U25,U26 not used
51	U27	DIP-16_Ideal	1	74HC138N	3119913	595-SN74HC138N	74HC138
52	pin headers and connectors
53	J1A1+J1B1 (optional angled header instead of edge connector)	Pin_Header_Angled_2x23_Dual_row_Pitch2.54mm	1	CONN_02X23	2034321
54	J1	female_Angled_1x03_Pitch2.54mm SSW-108-02-G-S-RA	1	CONN_01X03	1668339
55	J2	female_Angled_1x08_Pitch2.54mm SSW-108-02-G-S-RA	1	CONN_01X08	1668368
56	J3	Female_Angled_1x05_Pitch2.54mm SSW-105-02-G-S-RA	1	CONN_01X05	1668350
57
58	JP1,JP5,JP8,JP9,JP10,JP11,JP12,JP6 (optional wire jumpers on \back)	Holes for pre-assigned jumpers, wire on back and cut trace	8	Wire jumper
59	JP4 (place jumper or wire) for 60Hz (NTSC) video generation	Pin_Header_Straight_1x02_Pitch2.54mm	1	50/60Hz
60	JP5 (place header 1x3 with jumper) for choosing white or black	Pin_Header_Straight_1x03_Pitch2.54mm (optional)	1	pinheader 1x3	2856905 (10x)
61	JP6 (place header 1x3 with jumper) for removing bar	Pin_Header_Straight_1x03_Pitch2.54mm (optional)	1	pinheader 1x3	2856905 (10x)
62	jumpers where needed (JP5 & JP6)	Jumper (busbar)	2	Jumper-2	2751379 (10 x)
63
64	CO1 USB type B power input connector	USB-B-S-RA	1	USB_B	2112373		USB BW
65	CO2 3.5mm audio in jack	SPC21348	1	MIC	2579730		FC68131
66	CO3 3.5mm audio out jack	SPC21348	1	EAR	2579730		FC68131
67	CO4 (DB09 male connector for joystick (optional)	dB09-MALE	1	DB9_MALE	1099289		W+P 107-09-1-1-0
68	CO5 (RCA video out connector for composite video out)	RCA_CONNECTOR CLIFF FC68391	1	CONN_COAXIAL	2817596		CBP
69	Various
70	Y1	Crystal_HC49-4H_Vertical	1	13MHz	2832060	520-130-20-46X	13,0000-HC49U-S
71	DIP SOCKETS for RAM en ROM chips U3 and U5	DIP-28 pin sockets	2	DIP-28 dualwipe	2668410
72	DIP SOCKET for Z80 chip U2	DIP-40 pin socket	1	DIP-40 dualwipe	4285669
73	keyboard interface cable ( 1 x 5 wires + 1 x 3 wires (optional) + 1 x 8 Wires)
74	Keyboard PCB with 40 keys	You can use the foil keyboard designed for the ZX81+35
75		or mount the keys on an euro-sized perfboard (100x160mm)
76		and wire the matrix up yourself.
77		A specific ZX81+38 keyboard PCB has been developed too

49
	Y1	Crystal_HC49-4H_Vertical	1	13MHz