## ZX81plus38
BOM for ZX81+38 keyboard with 6x6mm buttons rev 1.1 september 6, 2022
row	component reference	footpad	number	part description	farnell code	mouser code	Reichelt
1	Pushbuttons 6x6mm (4.5 by 6.5 pins) 5mm high, solder them on the topside.	MCDTS6-2N or equvalent (Taster 9302) 6 x 6mm 5mm high	40	Tactile switch	9471707	179-TS026650BK160SCR	TASTER 9302
2	keyboard interface cable ( 1 x 5 wires + 1 x 3 wires (optional) + 1 x 8 Wires). Strip the cable into three pieces (or two if you don't want to use a LED) one with 9 wires (5 used, and four unused) one with 15 wires (8 used and seven unused) if you want to connect a LED you need a cable with 5 wires (three used and two unused)	Use flatcable, separate 1 cm of all wires and cut off the unused wire ends between all odd wires, so that you are left with wires 2.54mm apart. strip the ends of the remaining wires, and tin them . Do this on both ends with 10cm flatcable in between, and solder pinheaders to them. break off lenghts of 5 3 and 8 pins .	1.27mm pitch flatcable, for 9-wire Optional 5-wire and 15-wire, each end ca 10cm long	Flatcable
		Pinheader strip 2.54mm pitch minmal 15 poles	1	pinheaders	3664278	571-2-826646-0	BKL 10120508
3	Keyboard PCB revision 1.1 with room for 40 keys , an optional 1206 SMT LED, and three groups of holes for 5, 3 and 8 wires wide flatcables.	You can use the foil keyboard designed for the ZX81+35 or mount the keys on an euro-sized perfboard (100x160mm) and wire the matrix up yourself. or use the specific ZX81+38 keyboard PCB rev 1.1	1	Keyboard PCB
4	An optional Power ON indicator LED	LED SMT 1206 format RED	1	SMT LED 1206	3796312	696-SML-LX1206IW	KBT KP-3216EC
5	The Keyboard overlay. print the keyboard overlay .PDF, it should have the exact dimensions needed, then laminated it and cut it to the exact outer dimension. Use a hollow punch with a 4mm diameter and punch the holes for the 40 push button stems as indicated by the circles inside the buttons. Punch the holes in the paper by hammering down on the paper, which is laying on a flat piece of wood.	laminated paper overlay with 40 round holes for the 3.5mm round button stems. If you want to see lthe LED well, punch a 1mm hole over the LED. But probably the LED will shine through the paper. Use tape which is dual sided sticky to glue the overlay on top of the base of the switches. Cut all the switch ends off on the bottom side so that the bottom is flat.	1	Paper keyboard overlay with holes punched in for the keyboard button stems to poke though.